## Sheet1
26.02.2008
driving frequency arround 300 kHz -> can read it from scope data
Electrode gap 15mm
powervariation no avaraging
applied Voltage | applied current | Scope voltage | scope current reading | scope current corrected
[V_dc] | [A] | [kV] | [mA] | [mA]
100 | 0.74 | 4.16 | 25 | 125
90 | 0.74 | 4.24 | 26 | 130
80 | 0.74 | 4.4 | 24 | 120
70 | 0.76 | 4.48 | 22.4 | 112
60 | 0.77 | 4.64 | 20.4 | 102
50 | 0.8 | 4.88 | 19.2 | 96
40 | 0.85 | 5.2 | 16.8 | 84
30 | 0.94 | 5.84 | 15.6 | 78
powervariation again with 5 times averaging at the spectrometer
applied Voltage | applied current | Scope voltage | scope current reading | scope current corrected | Intensity spectrometer @ 357.64 nm
[V_dc] | [A] | [kV] | [mA] | [mA] | [a.u.]
100 | 0.74 | 4.16 | 29.6 | 148 | 13076
80 | 0.75 | 4.4 | 24.4 | 122 | 11127.2
60 | 0.77 | 4.64 | 21.2 | 106 | 8796.8
40 | .0.85 | 5.2 | 17 | 85 | 7298.8
setup changed to AUDIO mode (added second frequency in the range of a few kHz)
Next mesurement power variation of the Audio signal at 2 kHz and a fixed applied Voltage of 60V_dc for the driving frequency
Sine Wave generator:
voltage | 3V_pp
frequency: | 2kHz
drive signal:
voltage: | 60V_dc
current: | 0.77mA
high voltage Probe: |  | 4.72kV
current probe: |  | scope reeding: |  | 20.4mV |  | corrected current: 102mA
Amplifier setting: | Amplifier output: | Intensity
[-db] | [V]
28 | 16.9 | 12483
20 | 43.9 | 12698
20 | 46.7 |  |  | times 10 Voltage Probe applied to monitor amplifier output voltage
settings of spectrometer changed: Integration time 5 seconds instead of 6 seconds
Amplifier setting: | Amplifier output: | Intensity
[-db] | [V] | [a.u.]
14 | 87.5 | 12380
18 | 58.7 | 12327
22 | 36.6 | 12321
25 | 26.1 | 12249
28 | 18.3 | 12138 |  | file -28_B
changed the settings of the sine wave generator (Audio Signal Source)
Sine Wave generator:
voltage | 3V_pp
frequency: | 500Hz
drive signal:
voltage: | 60V_dc
current: | 0.77mA
Amplifier setting: | Amplifier output: | Intensity
[-db] | [V] | [a.u.]
14 | 85.4 | 12591
18 | 56.6 | 12093
22 | 35.3 | 11611
25 | 25.5 | 11616
28 | 17.7 | 11731
changed the settings of the sine wave generator (Audio Signal Source)
Sine Wave generator:
voltage | 3V_pp
frequency: | 10kHz
drive signal:
voltage: | 60V_dc
current: | 0.77mA
Amplifier setting: | Amplifier output: | Intensity
[-db] | [V] | [a.u.]
14 | 50.4 | 12282
18 | 39.5 | 12285
22 | 25.2 | 11994
25 | 18.1 | 12013
28 | 12.6 | 11868