## Sheet1
27.02.2008
Open University
Audio Device (Tesla coil device)
Changing the electrode gap from 15mm to 20mm
Power variation with electrode gap of 20mm
Integration time spectrometer: 4.5s
applied Voltage | applied current | Scope Voltage | scope current | corrected current
[V_dc] | [A] | [kV] | [mV] | [mA]
100 | 0.87 | 4.75 | 26.4 | 132
80 | 0.88 | 5.04 | 21.8 | 109
60 | 0.93 | 5.51 | 17.5 | 87.5
40 | 1.06 | 6.24 | 14.2 | 71
add audio frequency (2kHz)
Sine Wave generator:
voltage | 3V_pp
frequency: | 2000Hz
Amplifier -22db
applied Voltage | applied current | Scope Voltage Min | Scope Voltage Max | scope current | scope current | corrected current
[V_dc] | [A] | [kV_min] | [kV_max] | [mV_min] | [mV_max] | [mA]
100 | 0.86 | 2.27 | 2.51 | 56.8 | 88 | 284
80 | 0.88 | 2.43 | 2.73 | 55.5 | 80.3 | 277.5
60 | 0.93 | 2.61 | 2.9 | 61.5 | 82 | 307.5
40 | 1.03 | 3.05 | 3.38 | 14.8 | 32.3 | 74
Frequency variation
Sine Wave generator:
voltage | 3V_pp
frequency: | 2000Hz
Drive:
Voltage: | 60V_dc
Current: | 0.92A
Amplifier | scope reeding
[-db] | [V_pp]
14 | 88.6
18 | 58.6
22 | 36.1
25 | 26.1
28 | 18.2
Sine Wave generator:
voltage | 3V_pp
frequency: | 500Hz
Amplifier | scope reeding
[-db] | [V_pp]
14 | 84
18 | 56
22 | 35
25 | 25.5
28 | 17.7
Sine Wave generator:
voltage | 3V_pp
frequency: | 10000Hz
Amplifier | scope reeding
[-db] | [V_pp]
14 | 50.6
18 | 34.8
22 | 25.4
25
28 | 12.7
Chahnged electrode distance again to 15mm
Vhanged Area which is imaged by the spectrometer from the tip of the powered electrode to the centre of the discharge region
Powervariation
Spectrometer integration time: 20s
applied Voltage | applied current | Scope Voltage | scope current | corrected current
[V_dc] | [A] | [kV] | [mV] | [mA]
100 | 0.7 | 3.55 | 26.6 | 133
80 | 0.7 | 3.78 | 21.7 | 108.5
60 | 0.72 | 4.08 | 17.2 | 86
40 | 0.79 | 4.55 | 13.5 | 67.5
30 | 0.87 | 5.12 | 29.9 | 59.8
50 | 0.74 | 4.22 | 36.5 | 73
70 | 0.7 | 3.89 | 19.2 | 96
90 | 0.69 | 3.62 | 24 | 120
Audio Frequency added (2kHz)
Frequency variation
Drive:
Voltage: | 60V_dc
Current: | 0.72A
Sine Wave generator:
voltage | 3V_pp
frequency: | 2000Hz
Amplifier | scope reeding
[-db] | [V_pp]
14 | 90
18 | 58.3
22 | 36.2
25 | 26.3
28 | 18.2